## pb7
LEAD RISK ASSESSMENT SPREADSHEET
CALIFORNIA DEPARTMENT OF TOXIC SUBSTANCES CONTROL
USER'S GUIDE to version 7
INPUT | [5 empty] | OUTPUT
MEDIUM | LEVEL |  |  |  | Percentile Estimate of Blood Pb (ug/dl) | [5 empty] | PRG-99 | PRG-95
Lead in Air (ug/m3) | 0.028 |  |  |  |  | 50th | 90th | 95th | 98th | 99th | (ug/g) | (ug/g)
Lead in Soil/Dust (ug/g) | 146 |  | BLOOD Pb, ADULT |  |  | 1.5869 | 2.8988 | 3.43 | 4.1688 | 4.7439 | 676.4058 | 1062.9695
Lead in Water (ug/l) | 15 |  | BLOOD Pb, CHILD |  |  | 3.3447 | 6.11 | 7.2297 | 8.7867 | 9.9991 | 146.0237 | 247.3846
% Home-grown Produce | 7% |  | BLOOD Pb, PICA CHILD |  |  | 4.3726 | 7.9876 | 9.4514 | 11.4869 | 13.0718 | 93.7919 | 158.8966
Respirable Dust (ug/m3) | 1.5 |  | BLOOD Pb, OCCUPATIONAL |  |  | 1.2002 | 2.1924 | 2.5942 | 3.1529 | 3.5879 | 3475.232 | 5464.165
EXPOSURE PARAMETERS |  |  |  | PATHWAYS
| units | adults | children | ADULTS |  |  | Residential |  |  | Occupational
Days per week | days/wk | 7 |  |  |  |  | Pathway contribution |  |  | Pathway contribution
Days per week, occupational |  | 5 |  | Pathway |  |  | PEF | ug/dl | percent | PEF | ug/dl | percent
Geometric Standard Deviation |  | 1.6 |  | Soil Contact |  |  | 3.8304e-05 | 0.0055924 | 0.3524% | 1.392e-05 | 0.0020323 | 0.1693%
Blood lead level of concern (ug/dl) |  | 10 |  | Soil Ingestion |  |  | 0.00088 | 0.12848 | 8.096% | 0.00062857 | 0.091771 | 7.646%
Skin area, residential | cm2 | 5700 | 2900 | Inhalation, bkgrnd |  |  |  | 0.04592 | 2.894% |  | 0.0328 | 2.733%
Skin area occupational | cm2 | 2900 |  | Inhalation |  |  | 2.46e-06 | 0.00035916 | 0.02263% | 1.7571e-06 | 0.00025654 | 0.02138%
Soil adherence | ug/cm2 | 70 | 200 | Water Ingestion |  |  |  | 0.84 | 52.93% |  | 0.84 | 69.99%
Dermal uptake constant | (ug/dl)/(ug/day) | 9.6e-05 |  | Food Ingestion, bkgrnd |  |  |  | 0.21699 | 13.67% |  | 0.23332 | 19.44%
Soil ingestion | mg/day | 50 | 100 | Food Ingestion |  |  | 0.002394 | 0.34952 | 22.03% |  |  | 0%
Soil ingestion, pica | mg/day |  | 200
Ingestion constant | (ug/dl)/(ug/day) | 0.04 | 0.16 | CHILDREN |  |  | typical |  |  | with pica
Bioavailability | unitless | 0.44 |  |  |  |  | Pathway contribution |  |  | Pathway contribution
Breathing rate | m3/day | 20 | 6.8 | Pathway |  |  | PEF | ug/dl | percent | PEF | ug/dl | percent
Inhalation constant | (ug/dl)/(ug/day) | 0.082 | 0.192 | Soil Contact |  |  | 5.568e-05 | 0.0081293 | 0.243% |  | 0.0081293 | 0.1859%
Water ingestion | l/day | 1.4 | 0.4 | Soil Ingestion |  |  | 0.00704 | 1.0278 | 30.73% | 0.01408 | 2.0557 | 47.01%
Food ingestion | kg/day | 1.9 | 1.1 | Inhalation |  |  | 1.9584e-06 | 0.00028593 | 0.008549% |  | 0.00028593 | 0.006539%
Lead in market basket | ug/kg | 3.07 |  | Inhalation, bkgrnd |  |  |  | 0.036557 | 1.093% |  | 0.036557 | 0.836%
Lead in home-grown produce | ug/kg | 65.7 |  | Water Ingestion |  |  |  | 0.96 | 28.7% |  | 0.96 | 21.96%
|  |  |  | Food Ingestion, bkgrnd |  |  |  | 0.5025 | 15.02% |  | 0.5025 | 11.49%
Click here for REFERENCES |  |  |  | Food Ingestion |  |  | 0.005544 | 0.80942 | 24.2% |  | 0.80942 | 18.51%
Note on A4: Human and Ecological Risk Div: * DTSC’s LeadSpread is currently under revision to ensure that the model is adequately protective of women of child-bearing age. In the interim, HERD recommends using the 2004 U.S. EPA industrial PRG (800 mg/kg) to evaluate the industrial/commercial scenario and adult exposures to lead. * This version of the DTSC LEAD RISK ASSESSMENT SPREADSHEET (version 7, 1999) is written in Excel 97. This version was modified in January 2009. It is designed to be self-contained. Site-related data are entered in cells B9 through B13. Default values may be used when site-specific data are not available. * Cells C18 through D35 contain exposure parameters which are generally not site-specific. Departure from default values in cells C18 through D35 must be justified. Numerical values in other cells are generally formulas, and although they may be changed for various purposes, any results obtained from the modified spreadsheet should not be represented as having come from the DTSC LEAD RISK ASSESSMENT SPREADSHEET. * Many cells contain notes which explain the cell contents when the cursor is moved over the cell. References are in a note attached to cell A37. Many default input values have been revised in this version of the DTSC LEAD RISK ASSESSMENT SPREADSHEET. but the basic equations are similar to version 6 with one exception: The equations describing the plant uptake pathway now permit any value between 0 and 100% (inclusive) to be entered in cell B12. However, this cell will usually contain a value of 0% or 7%, depending on the plausibility of gardening occurring at the site. * Validation: Using default levels in air, water and food, and 20 ppm in soil, the DTSC LEAD RISK ASSESSMENT SPREADSHEET predicts a median blood lead concentration in children of 1.8 ug/dl. In comparison, an analysis of NHANES data (CDC, 1999) shows that children aged 1-6 years living in the Western United States in housing built since 1974 had a geometric mean blood lead concentration of 1.74 ug/dl (the corresponding value for 1-2 year-old children was 1.9 ug/dl). * The worksheet is protected with the exception of the input cells (B9-B13) to avoid inadvertent changes in formulas. If you wish to alter exposure perameters or formulas you may use the unprotect feature of Excel to unprotect the sheet. There is no password. If the results will be submitted to DTSC, you will be required to identify and justify any changes other than to the input cells.
Note on M8: Human and Ecological Risk Div: Concentration in exterior soil and interior dust that will result in a 99th percentile estimate of blood lead equal to the value in cell c21 (default = 10 ug/dl).
Note on N8: Human and Ecological Risk Div: Concentration in exterior soil and interior dust that will result in a 95th percentile estimate of blood lead of equal to the value in cell c21 (default = 10 ug/dl).
Note on B9: Human and Ecological Risk Div: Ambient air Pb concentration data are available from the California Air Resources Board (CARB), Technical Support Division. Data for the most recent year for the nearest monitoring station should be used. If monitoring data collected within the same air basin are unavailable, a default value of 0.028 ug/m3, may be used. The latter is the highest monthly average for any California monitoring site, based on 1997 CARB monitoring data.
Note on B10: Human and Ecological Risk Div: User-supplied, measured value; usually the upper confidence limit on the mean value for the area or volume to be evaluated. Total Pb is generally used as the measure of Pb in various media, even though the disposition of Pb may differ according to its form. Insufficient data are available to justify differential treatment of different forms of inorganic Pb. However, if the lead at a particular site has been shown, in studies acceptable to DTSC, to be less bioavailable than the default value of 44%, a lower bioavailability factor may be substituted for the default factor in cell c29. Organic Pb is more readily absorbed through the skin and other membranes than inorganic Pb, and it must therefore be treated separately. Since it is less stable in the environment, it is usually a minor source of exposure.
Note on B11: Human and Ecological Risk Div: Default value = 15 ug/L, based on the California Maximum Contaminant Level for lead. May be replaced with valid monitoring data from the utility supplying water to the site in question.
Note on B12: Human and Ecological Risk Div: The default value for residential scenarios is 7% (0.07). Unless the potential for on-site gardening can be ruled out, it is assumed that 7% of the diet consists of home-grown produce, based on the Exposure Factors Handbook (EPA, 1997). This pathway is not inclued in calculating total exposure for occupational scenarios.
Note on B13: Human and Ecological Risk Div: Default value is 1.5 ug/m3, based on Soil Screening Guidance ( U.S. EPA, 1996). May be replaced with site-specific data.
Note on C18: Human and Ecological Risk Div: Default is 7 days/week for residential exposures. Non-residential exposure scenarios (e.g. recreational) may involve fewer than 7 days/week.
Note on C19: Human and Ecological Risk Div: Default is 5 days/week for occupational exposures
Note on K19: Human and Ecological Risk Div: The percentage of the predicted blood lead concentration in cells H10 through L10 that comes from each of the seven pathways.
Note on N19: Human and Ecological Risk Div: The percentage of the predicted blood lead concentration in cells H13 through L13 that comes from each of the seven pathways.
Note on C20: Human and Ecological Risk Div: Default value = 1.6 based on White, et al., 1999
Note on C21: Human and Ecological Risk Div: Default value = 10 ug/dl, based on the U.S. Centers for Disease Control level of concern. The traditional reference dose approach to toxic chemicals is not applied to Pb because most human health effects data are based on blood Pb concentrations rather than external dose. Blood Pb concentration is an integrated measure of internal dose, reflecting total exposure from site-related and background sources. A clear no-observed-effect concentration has not been established for such Pb-related endpoints as birth weight, gestation period, heme synthesis and neurobehavioral development in children and fetuses, and blood pressure in middle-aged men. Dose-response curves for these endpoints appear to extend down to 10 ug Pb/dl or less (ATSDR, 1990). USEPA (1991c) considers lead to be a class B-2 carcinogen, with sufficient evidence in animals and inadequate evidence in humans. However, carcinogenic risk is typically not calculated based on blood lead concentration. Therefore this spreadsheet is not a tool for calculating risk of developing cancer.
Note on C22: Human and Ecological Risk Div: Default value = 5700 cm2, based on EPA, 1998, Table 3.5
Note on D22: Human and Ecological Risk Div: Default value = 2900 cm2, based on EPA, 1998, Table 3.5
Note on C23: Human and Ecological Risk Div: Default value = 2900 cm2, based on EPA, 1998, Table 3.5
Note on C24: Human and Ecological Risk Div: Default value = 70 ug/cm2, based on EPA, 1998, Table 3.5
Note on D24: Human and Ecological Risk Div: Default value = 200 ug/cm2, based on EPA, 1998, Table 3.5
Note on C25: Human and Ecological Risk Div: Default value = 0.0001. This is calculated as the product of the adult ingestion constant (0.04), the oral bioavailability (0.44), and a dermal/oral absorption ratio of 0.0055. Dermal absorption is estimated as 0.06%, based on Moore, et al., 1980; Oral absorption is estimated as 11%, based on ATSDR, 1990.
Note on C26: Human and Ecological Risk Div: Default value = 50 mg/day, based on the Exposure Factors Handbook (EPA, 1997).
Note on D26: Human and Ecological Risk Div: Default value = 100 mg/day, based on the Exposure Factors Handbook (EPA, 1997)
Note on D27: Human and Ecological Risk Div: Default value = 200 mg/day, based on the Exposure Factors Handbook (EPA, 1997)
Note on C28: Human and Ecological Risk Div: Default value = 0.04, based on an FDA memorandum (FDA, 1990)
Note on D28: Human and Ecological Risk Div: Devault value = 0.16, based on a study by Ryu, et al. (1983)
Note on C29: Human and Ecological Risk Div: The default value is 0.44, based on a study in rats in which the maximum blood Pb concentration resulting from ingestion of contaminated soils was 44% of that resulting from ingestion of a similar amount of lead from lead acetate mixed with the diet (Chaney et.al., 1988). Alternative site- or waste-specific values may be substituted if scientifically justified.
Note on C30: Human and Ecological Risk Div: Default value = 20, based on the Exposure Factors Handbook (EPA, 1997).
Note on D30: Human and Ecological Risk Div: Default value = 6.8, based on the Exposure Factors Handbook (EPA, 1997).
Note on K30: Human and Ecological Risk Div: The percentage of the predicted blood lead concentration in cells H11 through L11 that comes from each pathway.
Note on N30: Human and Ecological Risk Div: The percentage of the predicted blood lead concentration in cells H12 through L12 that comes from each pathway.
Note on C31: Human and Ecological Risk Div: Default value = 0.08, based on a slope of 1.64 ug/dl of blood per ug/m3 of continuously-breathed air at atmospheric Pb concentrations less than 5 ug/m3 and an assumed breathing rate of 20 m3/day. This inhalation slope is based on results of experimental exposures and epidemiological studies which adjusted for airborne lead contributions to pathways other than inhalation. These studies found slopes ranging from 1.25 to 2.14 ug/dl per ug/m3 in adults (USEPA, 1986).
Note on D31: Human and Ecological Risk Div: Default value = 0.192, based on a slope of 1.92 ug/dl of blood per ug/m3 of continuously-breathed air at atmospheric Pb concentrations less than 5 ug/m3 and an assumed breathing rate of 10 m3/day. The inhalation slope is based on results of epidemiological studies which adjusted for airborne lead contributions to pathways other than inhalation. These studies found slopes ranging from 1.52 to 2.46 ug/dl per ug/m3 in children (USEPA, 1986).
Note on C32: Human and Ecological Risk Div: Default value = 1.4, based on U.S. Food and Drug Administration Total Diet Study (FDA, 1999).
Note on D32: Human and Ecological Risk Div: Default value = 0.4, based on U.S. Food and Drug Administration Total Diet Study (FDA, 1999).
Note on C33: Human and Ecological Risk Div: Default value = 1.9, based on U.S. Food and Drug Administration Total Diet Study (FDA, 1999).
Note on D33: Human and Ecological Risk Div: Default value = 1.1 based on U.S. Food and Drug Administration Total Diet Study (FDA, 1999)
Note on C34: Human and Ecological Risk Div: Background dietary, Pb concentration (3.07 ug/kg) is based on FDA Total Diet Study (FDA, 1999). When lead was not detected in a commodity in a quarterly sample, it was assumed that lead was present at 1/2 the detection limit if Pb had been detected in that comodity in any sample that year. If lead was not detected in that commodity in any sample that year, it was assumed that Pb was not present (i.e. a value of 0 was used).
Note on C35: Human and Ecological Risk Div: Pb concentration in homegrown produce is calculated as 0.045% of that in the soil, based on plant uptake studies (Chaney, et.al., 1982), with a units change form mg to ug. If this pathway is turned off by entering 0 in cell B10, this term drops out and the entire diet is assumed to be at background dietary lead concentration.
Note on A37: REFERENCES: 1. ATSDR. 1990. Agency for Toxic Substances and Disease Registry, U.S. Public Health Service; Toxicological Profile for Lead. 2. California Air Resources Board, 1999; statewide air monitoring data for 1997. Data are available on the CARB worldwide web site at http://www.arb.ca.gov/aqd/aqd.htm 3. CDC. 1991. Centers for Disease Control, U.S. Public Health Service, Preventing Lead Poisoning in Young Children. 4. CDC, 1997, National Health and Nutrition Examination Survey, III 1988-94 (PB97-502959, National Center for Health Statistics, U.S. Department of Health and Human Services). 5. Chaney, R. L, S. B. Sterrett, and H. W. Mielke. 1982. The Potential for Heavy Metal Exposure from Urban Gardens and Soils; In: Proceedings of a Symposium on Heavy Metals in Urban Gardens, Agricultural Experiment Station, University of the District of Columbia, James N. Preer, ed. 6. Chaney, R.L, H. W. Mielke, and S. B. Sterrett. 1988. Speciation, Mobility, and Bioavailability of Soil Lead; in B.E. Davies and B.G. Wixson (eds), Lead in Soil: Issues and Guidelines (Science Reviews Limited, Norwood, England) pp 105-129. 7. U. S. Environmental Protection Agency, May 1996, Soil Screening Guidance: Technical Background Document, EPA/540/R-95/128, Office of Solid Waste and Emergency Response, Appendix D, Table 3 8. FDA, 1990, Contaminants Team, Division of Toxicological Review and Evaluation, Food and Drug Administration, Public Health Service, U.S. Department of Health and Human services; Memorandum to Elizabeth Campbell, Division of Regulatory Guidance. 9. FDA. 1999, Total Diet Study. Data available on the FDA website at http://vm.cfsan.FDA.gov/~acrobat/TDS1byel.pdf 10. Moore, M. R., P. A Meridith, W.S. Watson, D. J. Summer, M. K Taylor, and A Goldberg. 1980. The percutaneous absorption of lead-203 in humans from cosmetic preparations containing lead acetate as assessed by whole-body, counting and other techniques. Food Cosmet. Toxicol. 18: 636. 11. Ryu, J.E., E.E. Ziegler. S.E. Nelson, and S.J. Fomon, 1983, Dietary Intake of Lead and Blood Lead Concentration in Early Infancy. Am. J. Dis. Early Child. 12. U. S. Environmental Protection Agency, 1986, Air Quality Criteria for Lead, EPA 600/8-83-028, June 1986, Environmental Criteria and Assessment Office 13. EPA, 1998 Risk Asssessment Guidance for Superfund Volume I: Human Health Evaluation Manual (Part E Supplemental Guidance for Dermal Risk Assessment) Interim Guidance 14. U. S. Environmental Protection Agency, 1997, Exposure Factors Handbook EPA/600/P-95/002Fa, August, 1997, Office of Research and Development 15. White, P.D., P. VanLeeuwen, B.D. Davis, M. Maddaloni, K.A. Hogan, A.H. Marcus, and R.W. Elias, 1998; Environ. Health Perspect 106, Suppl. 6; 1513